## Sheet1
Ammonia Synthesis - Topsoe Process
Basis for Natural Gas |  | 100 |  | kmol/hr
Additional Water Supply at 2° Reformer |  | 139.1559 |  | kmol/hr
Std. Conditions |  | P = | 1.0132 | bar |  | T = | 298 | K
Moles Balance
|  | Component |  | Inflow (kmol/hr) | Amount produced (kmol/hr) | Conversion | Amount reacted (kmol/hr) | Mole fraction (mol/mol) |  | Outflow (kmol/hr)
|  | Feed Converter | [11 empty] | Ratio of H2O to CH4 | 1.267
|  | Natural Gas |  | 100 | 0 | 0.9 | 90 | 1 | Methane (CH4) | 90
[14 empty] | Preference of CH4 to CO | 90%
|  | Primary Reformer | [11 empty] | CH4 to CO2 | 10%
|  | CH4 |  | 90 | 0 | 0.95 | 85.5 | 0.011869 |  | 4.5
|  | H2O |  | 126.7 | 0 | 0.73556 | 93.195 | 0.088369 |  | 33.505 |  |  |  | Ratio of Air to CH4 | 2.5
|  | CO |  | 0 | 76.95 | 0.1 | 7.695 | 0.18266 |  | 69.255 |  |  |  | X of N2 in Air | 0.79
|  | CO2 |  | 0 | 7.695 | 0 | 0 | 0.020295 |  | 7.695 |  |  |  | X of O2 in Air | 0.21
|  | H2 |  | 0 | 264.195 | 0 | 0 | 0.69681 |  | 264.195 |  |  |  | Avg Air weight | 29 | g
[14 empty] | Total Air flowrate | 250 | kmol/hr
|  |  | Total Inflow | 216.7 |  |  |  |  | Total Outflow | 379.15
[14 empty] | %CH4 in SMR | 0.2
|  | Secondary Reformer | [11 empty] | %CH4 in Partial | 0.5
|  | CH4 |  | 4.5 | 0 | 0.99 | 4.455 | 5.8376e-05 |  | 0.045 |  |  |  | %CH4 to CO | 0.7
|  | H2O |  | 33.505 | 2.673 | 0.22139 | 7.4176 | 0.21783 |  | 167.9164 |  |  |  | %CH4 to CO2 | 0.3
|  | CO |  | 69.255 | 3.1185 | 0.95 | 2.9626 | 0.090043 |  | 69.4109
|  | CO2 |  | 7.695 | 4.2991 | 0 | 0 | 0.015559 |  | 11.9941 |  |  |  | Ratio of Add. Water to CH4 | 1.3916
|  | H2 |  | 264.195 | 17.3276 | 0 | 0 | 0.3652 |  | 281.5226 |  |  |  | Fraction of excess water | 0.87
|  | N2 (Air) |  | 197.5 | 0 | 0 | 0 | 0.25621 |  | 197.5
|  | O2 (Air) |  | 52.5 | 0 | 0.19093 | 10.0237 | 0.055102 |  | 42.4763
|  |  | Total Inflow | 629.15 |  |  |  |  | Total Outflow | 770.8652
HTSC
|  | CH4 |  | 0.045 | 0 | 0 | 0 | 5.8376e-05 |  | 0.045
|  | H2O |  | 167.9164 | 0 | 0.3927 | 65.9404 | 0.13229 |  | 101.976 |  |  |  | Partial Oxidation |  | CH4->CO
|  | CO |  | 69.4109 | 0 | 0.95 | 65.9404 | 0.0045021 |  | 3.4705 |  |  |  | Complete |  | CH4->CO2
|  | CO2 |  | 11.9941 | 65.9404 | 0 | 0 | 0.1011 |  | 77.9345 |  |  |  | SMR |  | CH4->H2
|  | H2 |  | 281.5226 | 65.9404 | 0 | 0 | 0.45074 |  | 347.463
|  | N2 (Air) |  | 197.5 | 0 | 0 | 0 | 0.25621 |  | 197.5
|  | O2 (Air) |  | 42.4763 | 0 | 0 | 0 | 0.055102 |  | 42.4763
|  |  | Total Inflow | 770.8652 |  |  |  |  | Total Outflow | 770.8652
LTSC
|  | CH4 |  | 0.045 | 0 | 0 | 0 | 6.5692e-05 |  | 0.045
|  | H2O |  | 101.976 | 0 | 0.032331 | 3.297 | 0.14405 |  | 98.679
|  | CO |  | 3.4705 | 0 | 0.95 | 3.297 | 0.00025332 |  | 0.17353
|  | CO2 |  | 77.9345 | 3.297 | 0 | 0 | 0.11858 |  | 81.2315
|  | H2 |  | 347.463 | 3.297 | 0 | 0 | 0.51205 |  | 350.76
|  | N2 (Air) |  | 197.5 | 0 | 0 | 0 | 0.28832 |  | 197.5
|  | O2 (Air) |  | 42.4763 | 0 | 0 | 0 | 0.062008 |  | 42.4763
|  |  | Total Inflow | 770.8652 |  |  |  |  | Total Outflow | 685.0145
[6 empty] | Excess water removed from LTSC using separator |  |  |  | 85.8507
CO2 Absorber
|  | CO2 |  | 81.2315 | 0 | 0.97 | 78.7945 | 0.0040199 |  | 2.4369
[9 empty] | Total Outflow | 606.22
Methanator
|  | CH4 |  | 0.045 | 2.412 | 0 | 0 | 0 |  | 2.457
|  | H2O |  | 12.8283 | 4.654 | 0.00066282 | 0.0085028 | 0.048706 |  | 17.4738
|  | CO |  | 0.17353 | 0 | 0.98 | 0.17006 | 0 |  | 0.0034705
|  | CO2 |  | 2.4369 | 0.0085028 | 0.92 | 2.242 | 0 |  | 0.20346
|  | H2 |  | 350.76 | 0.0085028 | 0.027022 | 9.4781 | 0.95129 |  | 341.2904
|  |  | Total Inflow | 366.2437 |  |  |  |  | Total Outflow | 358.7641
[8 empty] | Excess CH4 removed |  | 2.457
[8 empty] | CO taken for recycling |  | 0.20346
[8 empty] | CO2 taken for recycling |  | 0.0034705
Ammonia Reactor
|  | N2 |  | 197.5 | 0 | 0.57026 | 112.6258 | 0.2707 |  | 84.8742 |  | Amount of N2 recycled | 84.8742
|  | H2 |  | 341.2904 | 0 | 0.99 | 337.8774 | 0.010885 |  | 3.4129
|  | NH3 |  | 0 | 225.2516 | 0 | 0 | 0.71842 |  | 225.2516
|  |  | Total Inflow | 538.7904 |  |  |  |  | Total Outflow | 313.5387
| For each | 100 |  | kmol/hr of natural gas utilized, |  |  | 225.2516 |  | kmol/hr of Ammonia is produced!
Energy Balance
|  | Component |  | SUM(Cp{P}) | SUM(Cp{R}) | T_in (K) | T_out (K) | Energy produced (kJ/kmol) | Energy consumed (kJ/kmol) |  | Net Energy (kJ/hr)
[14 empty] | Antoine Equation | A-(B/T+C)
|  | Feed Converter | [11 empty] | Del H {T} | A(T_out-T_in)+(B/2)(T_out^2-T_in^2)
|  | CH4 |  | 1.702+(0.009081)T | 0 | 373 | 623 | 0 | 12937.2865 |  | 1293728.6533 |  |  | R | 8.314 | J/mol.K
[23 empty] | Temperature |  |  |  | Psat
[14 empty] | Enthalpy of steam methane reforming reaction | 206100 | kJ/kmol | {298K} | Reactor | Component | A | B | C | T1 (°C) | T2 (°C) | T1 (K) | T2 (K) | P1 (kPa) | P2 (kPa)
|  | Primary Reformer | [11 empty] | Enthalpy of Partial oxidation | 35500 | kJ/kmol |  | Primary | H2O | 16.3872 | 3885.7 | 230.17 | 25 | 600 | 298 | 873 | 3.1877 | 121369.1994
|  | CH4 |  | 0 | (n1*A1+n2*A2)*R + (n1*B1+n2*B2)T*R | 873 | 1073 | 0 | 2254513.744 |  | 2210607.3563 |  |  | Enthalpy of Complete oxidation | -890360 | kJ/kmol
|  | H2O |  | 0 |  | 873 | 1073 | 0 | [5 empty] | Enthalpy of Water Gas Shift Reaction | -41200 | kJ/kmol
|  | CO |  | (n1*A1+n2*A2+n3*A3)*R + (n1*B1+n2*B2+n3*B3)T*R | 0 | 873 | 1073 | 43906.3876 | 0 |  |  |  |  | Enthalpy of Ammonia Rxn | -91800 | kJ/kmol
|  | CO2 |  |  | 0 | 873 | 1073 |  | 0
|  | H2 |  |  | 0 | 873 | 1073 |  | 0 |  |  |  |  | Enthalpy of vaporization {600°C} | 39674.6539 | kJ/kmol |  | Cp Values | (From Perry's handbook)
[18 empty] | Component |  | A | B
Efficiency of Heat Exchangers:
[14 empty] | Shell & Tube | 0.8 |  |  | CH4 |  | 1.702 | 0.009081
[14 empty] | Finned Tube | 0.88 |  |  | CO |  | 3.376 | 5.7e-05
[14 empty] | Spiral Tube | 0.9 |  |  | CO2 |  | 5.457 | 0.001045
|  | HTSC | [15 empty] | H2O |  | 3.47 | 0.00145
|  | CO |  | 0 | (3.376+ (0.000057)T)R | 573 | 673 | 0 | 2836.3302 |  | 187028.6906 |  |  | Heat exchanger 1 is present after secondary reformer |  |  |  | H2 |  | 3.249 | 0.000422
|  | H2O |  | 0 | (3.47+(0.00145)T)R | 573 | 673 | 0 | 3636.0032 |  | 239759.4275 |  |  | Heat exchanger 2 is present after Shift Converter |  |  |  | N2 |  | 3.28 | 0.000593
|  | H2 |  | (3.249+(0.000422)T)R | 0 | 573 | 673 | 2919.7986 | 0 |  | -192532.6287 | [6 empty] | O2 |  | 3.639 | 0.000506
|  | CO2 |  | (5.457+ (0.001045)T)R | 0 | 573 | 673 | 5078.2203 | 0 |  | -334859.7699 | [6 empty] | NH3 |  | 3.578 | 0.00302
[10 empty] | Total energy | -100604.2805
LTSC
|  | CO |  | 0 | (3.376+ (0.000057)T)R | 423 | 473 | 0 | 1606.9665 |  | 5298.199
|  | H2O |  | 0 | (3.47+(0.00145)T)R | 423 | 473 | 0 | 1712.5177 |  | 5646.2034
|  | H2 |  | (3.249+(0.000422)T)R | 0 | 423 | 473 | 1429.1999 | 0 |  | -4712.0991
|  | CO2 |  | (5.457+ (0.001045)T)R | 0 | 423 | 473 | 2049.8001 | 0 |  | -6758.2297
[10 empty] | Total energy | -525.9264
CO2 Absorber
|  | CO2 |  | 0 | 5.457+ (0.001045)T | 293 | 313 | 0 | 161.7901 |  | 12748.1721
Secondary Reformer
|  | CH4 (R) |  |  | 4.455(A1+B1T) | 1073 | 1263 | 0 | 86620.417 |  | 86620.417
|  | H2O (R) |  |  | 7.418(A2+B2T) | 1073 | 1263 | 0 | 60503.1742 |  | 60503.1742
|  | H2O (P) |  | 2.673(A2+B2T) |  | 1073 | 1263 | 21802.9456 | 0 |  | -21802.9456
|  | CO (R) |  |  | 2.963(A3+B3T) | 1073 | 1263 | 0 | 16110.7779 |  | 16110.7779
|  |  |  | 3.119(A3+B3T) |  | 1073 | 1263 | 16958.7136 | 0 |  | -16958.7136
|  | CO2 (P) |  | 4.229(A4 + B4T) |  | 1073 | 1263 | 45347.8229 | 0 |  | -45347.8229
|  | H2 (P) |  | 17.328(A5+B5T) |  | 1073 | 1263 | 336907.244 | 0 |  | -336907.244
|  | O2 (R) |  |  | 10.024(A6+B6T) | 1073 | 1263 | 0 | 66978.4413 |  | 66978.4413
[9 empty] | Net Energy of Reactions |  | -190803.9158
NH3 synthetic converter
|  | N2 (R) |  |  | 112.626(A1+B1T) | 673 | 823 | 0 | 522995.6197 |  | 522995.6197
|  | H2 (R) |  |  | 337.877(A2+B2T) | 673 | 823 | 0 | 1502028.2776 |  | 1502028.2776
|  | NH3 (P) |  | 225.252(A3+B3T) |  | 673 | 823 | 1639668.0774 | 0 |  | -1639668.0774
[9 empty] | Net Energy of Reactions |  | -20292743.9448
| For each | 225.2516 |  | kmol/hr of ammonia produced, |  |  | -20.2927 |  | GJ/hr of energy is consumed in the reaction!
|  |  |  | Heat Exchanger | Efficiency |  | Energy exchanged (kJ.hr)
HE - 1
|  |  |  | Shell & Tube | 0.8 |  | -152643.1327
|  |  |  | Finned Tube | 0.88 |  | -167907.4459
|  |  |  | Spiral Tube | 0.9 |  | -167907.4459
HE - 2
|  |  |  | Shell & Tube | 0.8 |  | 80483.4244
|  |  |  | Finned Tube | 0.88 |  | 88531.7669
|  |  |  | Spiral Tube | 0.9 |  | 90543.8525
|  | CO2 (P) |  | 4.229(A4 + B4T) |  | 1273 | 623 | 0 | 0 |  | 0
|  | H2 (P) |  | 17.328(A5+B5T) |  | 1273 | 623 | 0 | 0 |  | 0
|  | O2 (R) |  |  | 10.024(A6+B6T) | 1273 | 623 | 0 | 0 |  | 0

## Sheet2
delta_H_CO =
-2229.5 | 69.411 | Component | del H | delta_H_CO = | delta_H_CO =
|  | CH4 | -0.30159 |  |  | 0.0015 0.0375 1.0551 3.1335 1.8192 0.4266 0.0007
|  | H2O | -528.7675 | -1185.1 | -47.4168
delta_H_CO2 = |  | CO | -154.7518
|  | CO2 | -50.2669
-4191 | 11.994 | H2 | -667.7444 | delta_H_CO2 = | delta_H_CO2 =
|  | N2 | -493.2365
|  | O2 | -113.7125 | -48010 | -39082
delta_H_H2 =
-2371.9 | 281.523 | CH4 | -0.023552 | delta_H_H2 = | delta_H_H2 =
|  | H2O | -33.494
|  | CO | -0.047417 | -122760 | -97481
delta_H_H2O = |  | CO2 | -39.082
|  | H2 | -97.481
-3149 | 167.916 | N2 | -56.818 | delta_H_H2O = | delta_H_H2O =
|  | O2 | -13.282
|  |  |  | -45337 | -33494
delta_H_NH3 =
|  | CH4 | -0.023552
-4186.6 |  | H2O | -33.494 | delta_H_N2 = | delta_H_N2 =
|  | CO | -0.047417
|  | CO2 | -39.082 | -72662 | -56818
delta_H_N2 = |  | H2 | -97.481
|  | N2 | -56.818
-2497.4 | 197.5 | O2 | -13.282 | delta_H_O2 = | delta_H_O2 =
|  |  |  | -16903 | -13282
delta_H_O2 = |  | chiller 2 | -0.035161
-45.337
-2677.1 | 42.476 |  | -1.1851 | delta_H_CH4 = | delta_H_CH4 =
-48.01
|  |  | -122.76 | -35.1608 | -23.5518
delta_H_CH4 = |  |  | -72.662
-16.903
-6702 | 0.045

## data
T_K | P_bar | H2_frac | N2_frac | y_NH3_out
598 | 90 | 0.75 | 0.25 | 0.0365
648 | 90 | 0.75 | 0.25 | 0.0775
673 | 90 | 0.75 | 0.25 | 0.0949
698 | 90 | 0.75 | 0.25 | 0.1097
773 | 90 | 0.75 | 0.25 | 0.0997
698 | 90 | 0.8 | 0.2 | 0.1187
698 | 90 | 0.7 | 0.3 | 0.1038